## Note
Version | Date | Tab | Column | Description
0 |  |  |  | RF Datafill Creation
Date | Site ID | WBTS ID | WBTS name
2019-04-01 | 940404 | 940404 | ACAa028

## IPNB
IPNB parameters | [17 empty] | Ipbased route Parameters |  |  |  | IP route Network
IPNB generic parameters | [5 empty] | CNBAP | DNBAP |  |  | User plane
Parameters | IPNBid | NodeB IPaddress | IPBasedRouteId | MinSCTPPort Iub (CNBAP) | NBAP DSCP | SCTPPortNumberCNBAP | Communication Control Port identifier | SCTP Port Number for D-NBAP | Communication Control Port | Iub Transport Media Selection | HSDPA UL FP Control traffic to DSCP mapping | HSUPA DL FP Control traffic to DSCP mapping | Minimum UDP port value for the Iub | NRT R99 DCH to DSCP | NRT HSPA to DSCP | RT R99 DCH to DSCP | RT HSPA to DSCP | Ipbased Route Name | IP based route commited bandwidth | Route commited signaling bandwidth | Floor control status | Unit Type | Unit Index | Interface | IP Address type | IP address
Data format | NUMERIC | NUMERIC | MNEMONIC | MNEMONIC | MNEMONIC | NUMERIC | NUMERIC | NUMERIC | [9 empty] | MNEMONIC | NUMERIC | NUMERIC | MNEMONIC | MNEMONIC | NUMERIC | MNEMONIC | MNEMONIC | MNEMONIC
Value Range | 1... 65535 | n.n.n.n | 1..4095 | 49152-65535 | 0-63 | 0...65535 | 1...65535 | 0...65535 |  | Bit 0 ATM: IP Iub, Bit 1: NRT HSDPA, Bit 2: NRT HSUPA, Bit 3: RT HSDPA, Bit 4: RT HSUPA, Bit 5: NRT DCH | 0...63 | 0...63 | 1026...65535 | 0...63 | 0...63 | 0...63 | 0...63 | 0..16 Characters | 0-100000 | 1..1000 | ON/OFF | QNUP | 0..1 | Interface | IPV4, IPV6 | n.n.n.n
Units | [18 empty] | kbps
Default Value | [9 empty] | 1 | 34 | 34 | 1026 | 34 | 0 | 46 | 26 |  | 0 | 0 | OFF
Example | 234 | 10.1.1.1 | 30 | 49153 | 34 | 1 | 1 | 1 |  | 1 | 34 | 34 | 1026 | 34 | 0 | 46 | 26 | Same as WBTSname | 2000 | 200 | ON | NPGE | 1 | (blank) | IPV4 | 10.10.10.1
| 940404 | [16 empty] | ACAa028
0